## Values
Element ID | Brickbox / BrickboxId | Brickbox / BrickboxURI | Brickbox / GTIN | Brickbox / GS1DigitalLink | Brickbox / BrickboxRevision | Brickbox / FetchedAt | Brickbox / Manufacturer | Brickbox / ArticleNumber | Brickbox / ThermalConductivity | Brickbox / ThermalResistanceRd | Brickbox / ReactionToFireClass | Brickbox / ThicknessNominal | Brickbox / DesignationCode | Brickbox / MwDoPNumber | Brickbox / MwAvcpSystem | Brickbox / NotifiedBody | Brickbox / MassDensity | Brickbox / SpecificHeatCapacity | Brickbox / VaporPermeability | Brickbox / CompressiveStressCs10 | Brickbox / TensileStrengthTr | Brickbox / WaterAbsorptionWs | Brickbox / WaterAbsorptionWlp | Brickbox / AirflowResistivity | Brickbox / DynamicStiffness | Brickbox / DimensionalStabilityDs | Brickbox / MwEpdReference | Brickbox / MeltingPoint | Brickbox / ThermalTransmittance | Brickbox / AirPermeabilityClass | Brickbox / WatertightnessClass | Brickbox / WindLoadClass | Brickbox / AcousticRating | Brickbox / WinDoPNumber | Brickbox / WinAvcpSystem | Brickbox / FrameMaterial | Brickbox / SolarHeatGainTransmittance | Brickbox / VisibleLightTransmittance | Brickbox / UValueG | Brickbox / UValueF | Brickbox / GlazingStructure | Brickbox / PartitioningType | Brickbox / SecurityRating | Brickbox / LoadBearingSafety | Brickbox / DangerousSubstances | Brickbox / WinEpdReference | Brickbox / MaxDimensions | Brickbox / FireRating
| BBX-402VAH | https://brickbox.3dlab.ee/p/BBX-402VAH |  |  | 0 | 2026-09-07 | Villakoda (demo) | VK-LAE-150 | 0.039 | 3.85 | A1 | 150 | MW-EN 13162-T2-DEMO-150 | DEMO-DOP-VK-0003 | 3 |  | 18

## Pset
Brickbox — Villakoda Lae (demo) 150 mm
BBX-402VAH · Villakoda (demo) · revision 0
https://brickbox.3dlab.ee/p/BBX-402VAH
1. Import Brickbox-Properties-AC29.xml once (Options > Property Manager > Import).
2. Select the elements, export their property values, and copy the Element IDs into column A of sheet "Values".
3. Copy row 2 for every element, then import the sheet (Interoperability > Element Properties > Import Property Values).
4. Enter the IFC mapping below once per translator (Brickbox-IFC-Mapping.md), then export IFC.
An empty cell means the manufacturer has declared no value for that property. It is not zero, and it must not be filled in by hand.
Property | IFC property set | IFC property | Applies to | slot_key | Unit | Value in this file
BrickboxId | Pset_Brickbox | BrickboxId | every element | identity |  | BBX-402VAH
BrickboxURI | Pset_Brickbox | BrickboxURI | every element | identity |  | https://brickbox.3dlab.ee/p/BBX-402VAH
GTIN | Pset_Brickbox + Pset_ManufacturerTypeInformation | GTIN + GlobalTradeItemNumber | every element | identity
GS1DigitalLink | Pset_Brickbox | GS1DigitalLink | every element | identity
BrickboxRevision | Pset_Brickbox | BrickboxRevision | every element | identity |  | 0
FetchedAt | Pset_Brickbox | FetchedAt | every element | identity |  | 2026-09-07
Manufacturer | Pset_ManufacturerTypeInformation | Manufacturer | every element | identity |  | Villakoda (demo)
ArticleNumber | Pset_ManufacturerTypeInformation | ArticleNumber | every element | identity |  | VK-LAE-150
ThermalConductivity | Pset_MaterialThermal | ThermalConductivity | IfcMaterial | mw.lambda_d | W/(m·K) | 0.039
ThermalResistanceRd | Pset_BrickboxDoP | ThermalResistanceRd | IfcMaterial | mw.thermal_resistance_rd | m²·K/W | 3.85
ReactionToFireClass | Pset_BrickboxDoP | ReactionToFireClass | IfcMaterial | mw.reaction_to_fire |  | A1
ThicknessNominal | Pset_BrickboxDoP | ThicknessNominal | IfcMaterial | mw.thickness_nominal | mm | 150
DesignationCode | Pset_BrickboxDoP | DesignationCode | IfcMaterial | mw.designation_code |  | MW-EN 13162-T2-DEMO-150
MwDoPNumber | Pset_BrickboxDoP | MwDoPNumber | IfcMaterial | mw.dop_number |  | DEMO-DOP-VK-0003
MwAvcpSystem | Pset_BrickboxDoP | MwAvcpSystem | IfcMaterial | mw.avcp_system |  | 3
NotifiedBody | Pset_BrickboxDoP | NotifiedBody | IfcMaterial | mw.notified_body
MassDensity | Pset_MaterialCommon | MassDensity | IfcMaterial | mw.density | kg/m³ | 18
SpecificHeatCapacity | Pset_MaterialThermal | SpecificHeatCapacity | IfcMaterial | mw.specific_heat | J/(kg·K)
VaporPermeability | Pset_MaterialHygroscopic | VaporPermeability | IfcMaterial | mw.vapour_resistance_mu
CompressiveStressCs10 | Pset_BrickboxDoP | CompressiveStressCs10 | IfcMaterial | mw.compressive_stress_cs10 | kPa
TensileStrengthTr | Pset_BrickboxDoP | TensileStrengthTr | IfcMaterial | mw.tensile_strength_tr | kPa
WaterAbsorptionWs | Pset_BrickboxDoP | WaterAbsorptionWs | IfcMaterial | mw.water_absorption_ws | kg/m²
WaterAbsorptionWlp | Pset_BrickboxDoP | WaterAbsorptionWlp | IfcMaterial | mw.water_absorption_wlp | kg/m²
AirflowResistivity | Pset_BrickboxDoP | AirflowResistivity | IfcMaterial | mw.airflow_resistivity | kPa·s/m²
DynamicStiffness | Pset_BrickboxDoP | DynamicStiffness | IfcMaterial | mw.dynamic_stiffness | MN/m³
DimensionalStabilityDs | Pset_BrickboxDoP | DimensionalStabilityDs | IfcMaterial | mw.dimensional_stability_ds
MwEpdReference | Pset_BrickboxDoP | MwEpdReference | IfcMaterial | mw.epd_reference
MeltingPoint | Pset_BrickboxDoP | MeltingPoint | IfcMaterial | mw.melting_point
ThermalTransmittance | Pset_WindowCommon | ThermalTransmittance | IfcWindow | win.u_value_w | W/(m²·K)
AirPermeabilityClass | Pset_BrickboxDoP | AirPermeabilityClass | IfcWindow | win.air_permeability_class
WatertightnessClass | Pset_BrickboxDoP | WatertightnessClass | IfcWindow | win.watertightness_class
WindLoadClass | Pset_BrickboxDoP | WindLoadClass | IfcWindow | win.wind_load_class
AcousticRating | Pset_WindowCommon | AcousticRating | IfcWindow | win.acoustic_rw | dB
WinDoPNumber | Pset_BrickboxDoP | WinDoPNumber | IfcWindow | win.dop_number
WinAvcpSystem | Pset_BrickboxDoP | WinAvcpSystem | IfcWindow | win.avcp_system
FrameMaterial | Pset_BrickboxDoP | FrameMaterial | IfcWindow | win.frame_material
SolarHeatGainTransmittance | Pset_DoorWindowGlazingType | SolarHeatGainTransmittance | IfcWindow | win.g_value
VisibleLightTransmittance | Pset_DoorWindowGlazingType | VisibleLightTransmittance | IfcWindow | win.light_transmittance
UValueG | Pset_DoorWindowGlazingType | UValueG | IfcWindow | win.u_value_g | W/(m²·K)
UValueF | Pset_BrickboxDoP | UValueF | IfcWindow | win.u_value_f | W/(m²·K)
GlazingStructure | Pset_BrickboxDoP | GlazingStructure | IfcWindow | win.glazing_structure
PartitioningType | IfcWindowType | PartitioningType | IfcWindow | win.operation_type
SecurityRating | Pset_WindowCommon | SecurityRating | IfcWindow | win.burglary_resistance
LoadBearingSafety | Pset_BrickboxDoP | LoadBearingSafety | IfcWindow | win.load_bearing_safety
DangerousSubstances | Pset_BrickboxDoP | DangerousSubstances | IfcWindow | win.dangerous_substances
WinEpdReference | Pset_BrickboxDoP | WinEpdReference | IfcWindow | win.epd_reference
MaxDimensions | Pset_BrickboxDoP | MaxDimensions | IfcWindow | win.max_dimensions | mm
FireRating | Pset_WindowCommon | FireRating | IfcWindow | win.fire_rating
Brickbox ArchiCAD Starter Kit 1.0.0, 2026-09-07. Data supplied by the manufacturer; Brickbox does not guess.